## Bill of Materials-ToolDoorContr
Comment | Description | Designator | Footprint | LibRef | Quantity | Total Q | Manufacturer Part Number 1 | Supplier 1 | Supplier Part Number 1 | Supplier Stock 1 | Supplier Unit Price 1 | Supplier Subtotal 1
PCB Shipping Cost |  |  |  |  | 40 |  | <- Boards ordered in total to share shipping in PCB cost |  |  |  | 0.88425 | 35.37
Node
ATmega8-16AC | 8-Bit AVR Microcontroller with 8K Bytes of In-System Programmable Flash Memory | U1 | 32A_N | ATmega8-16AC | 1 | 5 | ATMEGA88PA-AU-ND | Digi-Key | ATMEGA88PB-AU-ND | 4214 | 3.62 | 3.62
8-channel multiplexer | 8-channel analog multiplexer/demultiplexer | U5, U6 | 16S1_M | 8-channel multiplexer | 2 | 10 | HCF4051YM013TR | Digi-Key | 497-14372-1-ND | 21061 | 0.56 | 1.12
MCP23017T-E/SS | 16-Bit I/O Expander with Serial Interface, 28-Pin SSOP, Extended Temperature, Tape and Reel | U4 | SSOP-SS28_N | CMP-0186-00065-2 | 1 | 5 | MCP23017T-E/SS | Digi-Key | MCP23017T-E/SSCT-ND | 6868 | 1.72 | 1.72
100nF | Capacitor (Semiconductor SIM Model) | C1, C2, C3, C6, C7 | C1206 | Cap 100nF | 5 | 25 | C1206C104K5RAC7867 | Digi-Key | 399-1249-1-ND | 1393688 | 0.14 | 0.7
1uF | Capacitor (Semiconductor SIM Model) | C4, C5 | C1206 | Cap 1uF | 2 | 10 | C1206C105M4RACTU | Digi-Key | 399-8150-1-ND | 33753 | 0.22 | 0.44
Header 2x5 | Header | E1, E2, E3, E4, E5, E6, E7, E8 | 2x5 | Header 2x5a | 8 | 40 | 68021-410HLF | Digi-Key | 609-3354-ND | 1767 | 0.48 | 3.84
TLC5916IPWR | IC LED DRIVER LIN 120MA | U7 | DB016 | TLC5916IDR | 1 | 5 | TLC5916IPWR | Digi-Key | 296-22711-1-ND | 4893 | 2.18 | 2.18
10K | Isolated Resistor Network - Parts | R1, R4, R6, R7, R9 | SO8_S | Resistor Pack | 5 | 25 | YC164-JR-0710KL | Digi-Key | YC164J-10KCT-ND | 325057 | 0.14 | 0.7
AZ1117EH-5 | Reg 1A 5V OUT SIP VERT | U3 | SOT-223 | AZ1117EH | 1 | 5 | AZ1117EH-5.0TRG1 | Digi-Key | AZ1117EH-5.0TRG1DICT-ND | 3018 | 0.59 | 0.59
10K | Resistor | R2, R3, R5, R11 | C1206 | Resistor-10K | 4 | 20 | ERJ-8GEYJ103V | Digi-Key | P10KECT-ND | 862476 | 0.14 | 0.56
rs485 connector | rj45 | J1, J2 | RJ45 | rj45 | 2 | 10 | 54601-908WPLF | Digi-Key | 609-5081-ND | 836 | 0.68 | 1.36
rs485 Chip | IC TXRX DIFF BUSS 8SOIC | U2 | 8S1_L | SN75176BDR | 1 | 5 | SN75176BDR | Digi-Key | 296-1275-1-ND | 35476 | 1.05 | 1.05
|  |  |  | # Boards to Purchase | 5 | [5 empty] | 17.88 | 89.4
PCB |  |  |  |  | 10 | [5 empty] | 6.0892 | 60.8925
[10 empty] | Final Cost Per Board | 23.9693
Door
100nF | Capacitor (Semiconductor SIM Model) | C1, C2 | C1206 | Cap 100nF | 2 | 40 | C1206C104K5RAC7867 | Digi-Key | 399-1249-1-ND | 1393688 | 0.14 | 0.28
1uF | Capacitor (Semiconductor SIM Model) | C3 | C1206 | Cap 1uF | 1 | 20 | C1206C105M4RACTU | Digi-Key | 399-8150-1-ND | 33753 | 0.22 | 0.22
Header 2x5 | Header | J2 | 2x5 | Header 2x5a | 1 | 20 | 68021-410HLF | Digi-Key | 609-3354-ND | 1767 | 0.48 | 0.48
Header 4x1 | Header 4x1 | J1 | 4x1 | Header 4x1 | 1 | 20 | M20-9750446 | Digi-Key | 952-1965-ND | 1560 | 0.18 | 0.18
Solenoid | Header, 2-Pin | J3 | JST-XH | Header 2 JST-XH | 1 | 20 | B2B-XH-A(LF)(SN) | Digi-Key | 455-2247-ND | 216721 | 0.2 | 0.2
Inductive Load Driver | Integrated Relay, Inductive Load Driver | U1 | SOT-23 | NUD3112 | 1 | 20 | NUD3112LT1G | Digi-Key | NUD3112LT1GOSCT-ND | 2194 | 0.57 | 0.57
0R | Resistor | R1 | C1206 | Resistor-0R | 1 | 20 | RC1206JR-070RL | Digi-Key | 311-0.0ERCT-ND | 3475838 | 0.14 | 0.14
100R | Resistor | R2 | C1206 | Resistor-100R | 1 | 20 | RC1206FR-07100RL | Digi-Key | 311-100FRCT-ND | 2153075 | 0.14 | 0.14
LED-White | White | D1 | STW8Q14 | LED-White | 1 | 20 | STW8Q14BE-T0,T5,U0,U7-ET-PCK | Digi-Key | STW8Q14BE-T0,T5,U0,U7-ET-PCK-ND | 63000 | 0.15 | 0.15
|  |  |  | # Boards to Purchase | 20 | [5 empty] | 2.36 | 47.2
PCB |  |  |  |  | 20 | [5 empty] | 3.2898 | 65.795
[10 empty] | Final Cost Per Board | 5.6498
RPI
LM1085ISX-5.0 | 3A Low Dropout Positive Regulators, 3-pin TO-263 | U3 | TS3B_L | CMP-0062-00621-3 | 1 | 2 | LM1085ISX-5.0/NOPB | Digi-Key | 296-35391-1-ND | 5426 | 2.94 | 2.94
100nF | Capacitor (Semiconductor SIM Model) | C1, C2, C3, C6, C7 | C1206 | Cap 100nF | 5 | 10 | C1206C104K5RAC7867 | Digi-Key | 399-1249-1-ND | 1393688 | 0.14 | 0.7
1uF | Capacitor (Semiconductor SIM Model) | C4, C5 | C1206 | Cap 1uF | 2 | 4 | C1206C105M4RACTU | Digi-Key | 399-8150-1-ND | 33753 | 0.22 | 0.44
KLDX-0202-A | DC Power Jack, 24 V, 3.5 A, -25 to 85 degC, 3-Pin THD, RoHS | J3 | KYCN-KLDX-0202-A_V | CMP-1673-00001-5 | 1 | 2 | EJ508A | Digi-Key | EJ508A-ND | 5298 | 1.13 | 1.13
BSS123LT3G | Power MOSFET, 170 mA, 100 V, N-Channel, 3-Pin SOT-23, Pb-Free, Tape and Reel | Q1 | ONSC-SOT-23-3-318-08_V | CMP-1058-00787-1 | 1 | 2 | BSS123L | Digi-Key | BSS123LCT-ND | 9413 | 0.29 | 0.29
rpi | RaspPi I/O header | J2 | 2x20 | rpi2 | 1 | 2 | SFH11-PBPC-D20-ST-BK | Digi-Key | S9200-ND | 6180 | 3.15 | 3.15
10K | Resistor | R1, R11 | C1206 | Resistor-10K | 2 | 4 | ERJ-8GEYJ103V | Digi-Key | P10KECT-ND | 862476 | 0.14 | 0.28
220R | Resistor-220R | R10 | C1206 | Resistor-220R | 1 | 2 | RMCF1206JT220R | Digi-Key | RMCF1206JT220RCT-ND | 75079 | 0.14 | 0.14
390R | Resistor-390R | R8, R12 | C1206 | Resistor-390R | 2 | 4 | RMCF1206JT390R | Digi-Key | RMCF1206JT390RCT-ND | 75036 | 0.14 | 0.28
rs485 connector | rj45 | J1 | RJ45 | rj45 | 1 | 2 | 54601-908WPLF | Digi-Key | 609-5081-ND | 836 | 0.68 | 0.68
rs485 Chip | IC TXRX RS485 3.3V ESD 8SOIC | U2 | 8S1_L | SN65HVD72DR | 1 | 2 | SN65HVD72DR | Digi-Key | 296-39179-1-ND | 31877 | 2.62 | 2.62
|  |  |  | # Boards to Purchase | 2 | [5 empty] | 12.65 | 25.3
PCB |  |  |  |  | 10 | [5 empty] | 5.4373 | 54.3725
[10 empty] | Final Cost Per Board | 18.0872
Terminators
220R |  | RS485 Terminator | Axial |  | 1 | 2 | CF14JT220R | Digi-Key | CF14JT220RCT-ND | 393962 | 0.14 | 0.14
CONN SOCKET IDC 10POS |  | Node to Door |  |  | 16 | 32 | 101-106 | Digi-Key | ED10500-ND | 23268 | 0.44 | 7.04
16 Way IDC Ribbon Cable - Per Metre |  | Node to Door |  |  | 8 | 16 |  | Jaycar | WM4502 |  | 1.85 | 14.8
RJ45 Crimp Connectors |  |  |  |  | 1 | 2
|  |  |  | # Boards to Purchase | 2 | [5 empty] | 21.98 | 43.96
[11 empty] | Digikey Costs | 205.86
Josh
0k Ohm 1 Gang Linear Panel Mount Potentiometer |  |  |  |  | 1 | 1 | PCW1J-C24-CAB103L-ND | Digi-Key | PCW1J-C24-CAB103L | 142 | 6.95 | 6.95
Luke
USB - A, Stacked Receptacle Connector 8 Position Through Hole, Vertical |  |  |  |  | 4 | 4 | USB-A2VSW6 | Digi-Key | ED2984-ND | 4257 | 1.76 | 7.04
Module DC DC Converter 10A |  |  |  |  | 2 | 2 | LMZ12010TZ/NOPB | Digi-Key | LMZ12010TZ/NOPB-ND | 1139 | 21.24 | 42.48
CONN USB MICRO B RECPT SMT R/A |  |  |  |  | 4 | 4 | 10118193-0001LF | Digi-Key | 609-4616-1-ND | 122330 | 0.63 | 2.52
[11 empty] | Final Digikey Costs | 264.85