## Bill of Materials-ToolDoorContr
Comment | Description | Designator | Footprint | LibRef | Quantity | Manufacturer Part Number 1 | Supplier 1 | Supplier Part Number 1 | Supplier Stock 1 | Supplier Unit Price 1 | Supplier Subtotal 1
ATmega8-16AC | 8-Bit AVR Microcontroller with 8K Bytes of In-System Programmable Flash Memory | U1 | 32A_N | ATmega8-16AC | 1 | ATMEGA88PB-AU | Digi-Key | ATMEGA88PB-AU-ND | 4214 | 3.62 | 3.62
8-channel multiplexer | 8-channel analog multiplexer/demultiplexer | U5, U6 | 16S1_M | 8-channel multiplexer | 2 | HCF4051YM013TR | Digi-Key | 497-14372-1-ND | 21061 | 0.56 | 1.12
MCP23017T-E/SS | 16-Bit I/O Expander with Serial Interface, 28-Pin SSOP, Extended Temperature, Tape and Reel | U4 | SSOP-SS28_N | CMP-0186-00065-2 | 1 | MCP23017T-E/SS | Digi-Key | MCP23017T-E/SSCT-ND | 6868 | 1.72 | 1.72
100nF | Capacitor (Semiconductor SIM Model) | C1, C2, C3, C6, C7 | C1206 | Cap 100nF | 5 | C1206C104K5RAC7867 | Digi-Key | 399-1249-1-ND | 1393688 | 0.14 | 0.7
1uF | Capacitor (Semiconductor SIM Model) | C4, C5 | C1206 | Cap 1uF | 2 | C1206C105M4RACTU | Digi-Key | 399-8150-1-ND | 33753 | 0.22 | 0.44
Header 2x5 | Header | E1, E2, E3, E4, E5, E6, E7, E8 | 2x5 | Header 2x5a | 8 | 68021-410HLF | Digi-Key | 609-3354-ND | 1767 | 0.48 | 3.84
TLC5916IPWR | IC LED DRIVER LIN 120MA | U7 | DB016 | TLC5916IDR | 1 | TLC5916IPWR | Digi-Key | 296-22711-1-ND | 4893 | 2.18 | 2.18
10K | Isolated Resistor Network - Parts | R1, R4, R6, R7, R9 | SO8_S | Resistor Pack | 5 | YC164-JR-0710KL | Digi-Key | YC164J-10KCT-ND | 325057 | 0.14 | 0.7
AZ1117EH-5 | Reg 1A 5V OUT SIP VERT | U3 | SOT-223 | AZ1117EH | 1 | AZ1117EH-5.0TRG1 | Digi-Key | AZ1117EH-5.0TRG1DICT-ND | 3018 | 0.59 | 0.59
10K | Resistor | R2, R3, R11 | C1206 | Resistor-10K | 3 | ERJ-8GEYJ103V | Digi-Key | P10KECT-ND | 862476 | 0.14 | 0.42
?K | Resistor | R5 | C1206 | Resistor-10K | 1 | ERJ-8GEYJ103V | Digi-Key | P10KECT-ND | 862476 | 0.14 | 0.14
rs485 | rj45 | J1, J2 | RJ45 | rj45 | 2 | 54601-908WPLF | Digi-Key | 609-5081-ND | 836 | 0.68 | 1.36
MAX14770EESA+ | TXRX PROFIBUS RS-485 8-SOIC | U2 | 8S1_L | MAX14770EESA+ | 1 | MAX14770EESA+ | Digi-Key | MAX14770EESA+-ND | 170 | 3.62 | 3.62