## Bill of Materials-DoorNode(full
Comment | Description | Designator | Footprint | LibRef | Quantity | Manufacturer Part Number 1 | Supplier 1 | Supplier Part Number 1 | Supplier Stock 1 | Supplier Unit Price 1 | Supplier Subtotal 1
100nF | Capacitor (Semiconductor SIM Model) | C1, C2 | C1206 | Cap 100nF | 2 | C1206C104K5RAC7867 | Digi-Key | 399-1249-1-ND | 1393688 | 0.14 | 0.28
1uF | Capacitor (Semiconductor SIM Model) | C3 | C1206 | Cap 1uF | 1 | C1206C105M4RACTU | Digi-Key | 399-8150-1-ND | 33753 | 0.22 | 0.22
Header 2x5 | Header | J2 | 2x5 | Header 2x5a | 1 | 68021-410HLF | Digi-Key | 609-3354-ND | 1767 | 0.48 | 0.48
Header 4x1 | Header 4x1 | J1 | 4x1 | Header 4x1 | 1 | M20-9750446 | Digi-Key | 952-1965-ND | 1560 | 0.18 | 0.18
Solenoid | Header, 2-Pin | J3 | JST-XH | Header 2 JST-XH | 1 | B2B-XH-A(LF)(SN) | Digi-Key | 455-2247-ND | 216721 | 0.2 | 0.2
Inductive Load Driver | Integrated Relay, Inductive Load Driver | U1 | SOT-23 | NUD3112 | 1 | NUD3112LT1G | Digi-Key | NUD3112LT1GOSCT-ND | 2194 | 0.57 | 0.57
0R | Resistor | R1, R2 | C1206 | Resistor-10K | 2 | ERJ-8GEYJ103V | Digi-Key | P10KECT-ND | 862476 | 0.14 | 0.28
LED-White | White | D1 | STW8Q14 | LED-White | 1 | STW8Q14BE-T0,T5,U0,U7-ET-PCK | Digi-Key | STW8Q14BE-T0,T5,U0,U7-ET-PCK-ND | 63000 | 0.15 | 0.15